## Tabelle1
Reference | Value | Footprint | Datasheet | Feld4
C1 | 100n | Capacitor_SMD:C_0805_2012Metric_Pad1.15x1.40mm_HandSolder
C2 | 100u | Capacitors_THT:CP_Radial_D5.0mm_P2.00mm
C3 | 100n | Capacitor_SMD:C_0805_2012Metric_Pad1.15x1.40mm_HandSolder | ~
C4 | 100n | Capacitor_SMD:C_0805_2012Metric_Pad1.15x1.40mm_HandSolder | ~
D1 | 1N4001 | Diode_THT:D_DO-41_SOD81_P10.16mm_Horizontal
D2 | LED1 | LED_THT:LED_D3.0mm | ~
D3 | LED2 | LED_THT:LED_D3.0mm | ~
F1 | T500mA | Fuse_Holders_and_Fuses:Fuseholder5x20_horiz_open_Schurter_0031_8201
J1 | Barrel_Jack | Connectors:BARREL_JACK | ~
J2 | Screw_Terminal_01x06 | Connectors_Terminal_Blocks:TerminalBlock_bornier-6_P5.08mm | ~
P1 | MATRIX | Connect:IDC_Header_Straight_50pins
P2 | MUX | Connect:IDC_Header_Straight_20pins
Q1 | BC547 | Package_TO_SOT_THT:TO-92_HandSolder | http://www.fairchildsemi.com/ds/BC/BC547.pdf
Q2 | IRF740 | Package_TO_SOT_THT:TO-220-3_Vertical | http://www.vishay.com/docs/91054/91054.pdf
R1 | 10k | Resistor_SMD:R_0805_2012Metric
R10 | 10k | Resistor_SMD:R_0805_2012Metric | ~
R11 | 10k | Resistor_SMD:R_0805_2012Metric | ~
R12 | 10k | Resistor_SMD:R_0805_2012Metric | ~
R13 | 330 | Resistor_SMD:R_0805_2012Metric | ~
R14 | 330 | Resistor_SMD:R_0805_2012Metric | ~
R15 | 10k | Resistor_SMD:R_0805_2012Metric
R16 | 10k | Resistor_SMD:R_0805_2012Metric
R17 | 4,7k | Resistor_SMD:R_0805_2012Metric | ~
R18 | 4,7k | Resistor_SMD:R_0805_2012Metric | ~
R2 | 10k | Resistor_SMD:R_0805_2012Metric
R3 | 240 | Resistor_SMD:R_0805_2012Metric
R4 | 56 | Resistor_THT:R_Axial_DIN0411_L9.9mm_D3.6mm_P15.24mm_Horizontal
R5 | 10k | Resistor_SMD:R_0805_2012Metric | ~
R6 | 10k | Resistor_SMD:R_0805_2012Metric | ~
R7 | 10k | Resistor_SMD:R_0805_2012Metric | ~
R8 | 10k | Resistor_SMD:R_0805_2012Metric | ~
R9 | 10k | Resistor_SMD:R_0805_2012Metric | ~
RV1 | 5k | Potentiometers:Potentiometer_Trimmer_Bourns_3299W
SW1 | T1 | Buttons_Switches_THT:SW_PUSH_6mm_h5mm | ~
SW2 | T2 | Buttons_Switches_THT:SW_PUSH_6mm_h5mm | ~
U1 | LC78_05-0.5 | Package_SIP:SIP3_11.6x8.5mm | http://www.st.com/content/ccc/resource/technical/document/datasheet/41/4f/b3/b0/12/d4/47/88/CD00000444.pdf/files/CD00000444.pdf/jcr:content/translations/en.CD00000444.pdf
U2 | LM317T | TO_SOT_Packages_THT:TO-220-3_Vertical
U3 | ESP32-DEVKITC-32D | additional:MODULE_ESP32-DEVKITC-32D | Espressif Systems | 4
U4 | ULN2803A | Package_DIP:DIP-18_W7.62mm_Socket
U5 | ULN2803A | Package_DIP:DIP-18_W7.62mm_Socket
U6 | UDN2981A / TBD62783AFG | Package_DIP:DIP-18_W7.62mm_Socket
U7 | UDN2981A / TBD62783AFG | Package_DIP:DIP-18_W7.62mm_Socket
U8 | MCP23017 | Package_DIP:DIP-28_W7.62mm_Socket | http://ww1.microchip.com/downloads/en/DeviceDoc/20001952C.pdf
U9 | MCP23017 | Package_DIP:DIP-28_W7.62mm_Socket | http://ww1.microchip.com/downloads/en/DeviceDoc/20001952C.pdf